## Notes
Carbon Calculator Notes
Formula: Carbon Dioxide Saved by BART Trip = ((Road Distance / MPG) * Pounds of CO2 emitted per gallon of gas) - (Pounds of CO2 emitted by BART per passenger mile * Track Distance)
BART Track Distance = Track distance between stations. (Source: Charlotte Barham BART OPD)
Road Distance = Road distance between stations. (Source: Galilee Enterprise using Freeway 2009 software)
MPG = 21.0. The miles per gallon (MPG) estimate is based on fuel economy of the light duty passenger vehicle fleet as a whole including both new and existing vehicles (Source: US Environmental Protection Agency Greenhouse Gas Emissions from a Typical Passenger Vehicle – Page 2). http://www.epa.gov/otaq/climate/documents/420f11041.pdf
Pounds of CO2 emitted per gallon of gas = 19.592 (Source: US Environmental Protection Agency, Emission Facts: Greenhouse Gas Emissions from a Typical Passenger Vehicle- Page 1) http://www.epa.gov/otaq/climate/documents/420f11041.pdf
Pounds of CO2 emitted per BART passenger mile = .13. based on 2007 Annual Passenger Miles = 1,367,923,924 and annual BART emissions = 82,438 metric tons (Source: BART Greenhouse Gas Inventory, December 2008, ARUP)

## Pounds of co2
Pounds of co2 Saved by Using BART
ENTRY STATION
EXIT STA. | 12TH | 16TH | 19TH | 24TH | ASHB | BALB | BAYF | CIVC | COLM | COLS | CONC | CVLY | DALY | DBRK | DELN | DUBL | EMBR | FRMT | FTVL | GLEN | HAYW | LAFY | LAKE | MACR | MLBR | MONT | NBRK | NCON | ORIN | PHIL | PITT | PLZA | POWL | RICH | ROCK | SANL | SBRN | SFIA | SHAY | SSAN | UCTY | WCRK | WDUB | WOAK
12TH | 0 | 10.067 | 0.36783 | 10.6441 | 2.7507 | 12.7991 | 10.0173 | 9.4655 | 15.016 | 5.0506 | 17.5597 | 12.4542 | 14.1324 | 3.5929 | 7.2495 | 21.1088 | 8.5075 | 21.8308 | 2.9913 | 11.8692 | 12.6258 | 10.042 | 0.54341 | 1.339 | 19.2585 | 8.6141 | 3.9164 | 18.981 | 6.9441 | 14.4412 | 23.8205 | 5.6922 | 9.0752 | 8.9097 | 2.4688 | 7.6181 | 16.9467 | 18.3027 | 15.1093 | 16.3537 | 18.4254 | 13.2441 | 20.2252 | 1.0981
16TH | 10.067 | 0 | 9.8881 | 0.75065 | 10.448 | 2.9056 | 20.084 | 0.86459 | 5.1225 | 15.1174 | 26.0687 | 22.5209 | 4.2483 | 11.0384 | 13.5847 | 31.1755 | 1.9327 | 31.9105 | 13.058 | 1.9887 | 22.6925 | 18.564 | 10.6231 | 9.6091 | 10.2141 | 1.6396 | 10.8337 | 27.49 | 15.4531 | 22.9632 | 32.3295 | 12.1991 | 1.1914 | 15.2449 | 10.6606 | 17.6848 | 7.8929 | 9.2582 | 25.189 | 6.4603 | 28.4921 | 21.7661 | 30.2919 | 9.0902
19TH | 0.36783 | 9.8881 | 0 | 10.4521 | 2.3699 | 12.6071 | 10.04 | 9.2661 | 14.824 | 5.0826 | 17.1789 | 12.4768 | 13.9405 | 3.2121 | 6.962 | 21.1314 | 8.3285 | 21.8758 | 3.0232 | 11.6902 | 12.6484 | 9.6741 | 0.83094 | 0.97119 | 19.0666 | 8.4351 | 3.6419 | 18.6002 | 6.5633 | 14.0734 | 23.4396 | 5.4177 | 8.8832 | 8.6222 | 2.088 | 7.6537 | 16.7547 | 18.1107 | 15.1449 | 16.1617 | 18.448 | 12.8763 | 20.2479 | 1.3577
24TH | 10.6441 | 0.75065 | 10.4521 | 0 | 11.0344 | 2.2763 | 20.6481 | 1.6246 | 4.3719 | 15.6908 | 26.6328 | 23.085 | 3.6189 | 11.6248 | 14.1618 | 31.7396 | 2.6964 | 32.4839 | 13.6314 | 1.2904 | 23.2566 | 19.1373 | 11.1965 | 10.1825 | 9.5847 | 2.4032 | 11.3978 | 28.0541 | 16.0265 | 23.5273 | 32.8935 | 12.7631 | 1.9421 | 15.809 | 11.234 | 18.2619 | 7.2635 | 8.6288 | 25.753 | 5.7096 | 29.0562 | 22.3302 | 30.856 | 9.6672
ASHB | 2.7507 | 10.448 | 2.3699 | 11.0344 | 0 | 13.1764 | 12.1019 | 9.8353 | 15.4063 | 7.0923 | 15.6602 | 14.5388 | 14.5227 | 0.93555 | 4.7787 | 23.1934 | 8.8978 | 23.9284 | 5.0889 | 12.2595 | 14.7234 | 8.1424 | 3.1542 | 1.4117 | 19.6489 | 8.9951 | 1.399 | 17.0815 | 5.0445 | 12.5547 | 21.9209 | 3.2214 | 9.4432 | 6.5602 | 0.69054 | 9.7157 | 17.3276 | 18.693 | 17.2069 | 16.744 | 20.51 | 11.3576 | 22.3098 | 2.9159
BALB | 12.7991 | 2.9056 | 12.6071 | 2.2763 | 13.1764 | 0 | 22.8031 | 3.7795 | 2.2169 | 17.8457 | 28.7878 | 25.2399 | 1.3987 | 13.7667 | 16.3168 | 33.8945 | 4.8384 | 33.5287 | 15.7863 | 0.9822 | 25.4115 | 21.2923 | 13.3515 | 12.3375 | 8.372 | 4.5452 | 13.5528 | 30.2091 | 18.1814 | 25.6822 | 35.0485 | 14.9181 | 4.097 | 17.964 | 13.389 | 20.4039 | 5.6497 | 7.4815 | 27.3389 | 3.5546 | 30.3248 | 24.4852 | 33.011 | 11.8092
BAYF | 10.0173 | 20.084 | 10.04 | 20.6481 | 12.1019 | 22.8031 | 0 | 19.462 | 25.02 | 5.1439 | 23.3284 | 2.6234 | 24.1364 | 12.8789 | 16.8284 | 11.5299 | 18.5115 | 11.9571 | 7.082 | 21.8732 | 2.7297 | 15.833 | 9.5169 | 10.8526 | 18.6642 | 18.6181 | 13.4486 | 24.7498 | 12.7221 | 20.2229 | 29.5892 | 15.2711 | 19.0792 | 18.5968 | 11.195 | 2.4422 | 22.062 | 19.6675 | 5.2356 | 24.837 | 8.5293 | 18.9046 | 10.6464 | 11.1675
CIVC | 9.4655 | 0.86459 | 9.2661 | 1.6246 | 9.8353 | 3.7795 | 19.462 | 0 | 5.9964 | 14.5047 | 25.4467 | 21.8989 | 5.1129 | 10.4257 | 12.9757 | 30.5535 | 1.1241 | 31.2978 | 12.4453 | 2.8496 | 22.0705 | 17.9513 | 10.0104 | 8.9964 | 10.7988 | 0.83094 | 10.2117 | 26.868 | 14.8404 | 22.3412 | 31.7074 | 11.577 | 0.38282 | 14.6229 | 10.0479 | 17.0628 | 8.4776 | 9.8429 | 24.567 | 7.3342 | 27.8701 | 21.1441 | 29.6699 | 8.4682
COLM | 15.016 | 5.1225 | 14.824 | 4.3719 | 15.4063 | 2.2169 | 25.02 | 5.9964 | 0 | 20.0626 | 31.0047 | 26.7105 | 1.2567 | 15.9966 | 18.5337 | 35.3651 | 7.0683 | 30.7916 | 18.0033 | 3.1468 | 25.0815 | 23.5092 | 15.5684 | 14.5544 | 6.519 | 6.7751 | 15.7697 | 32.426 | 20.3984 | 27.8992 | 37.2654 | 17.135 | 6.314 | 20.1809 | 15.6059 | 22.6338 | 3.7966 | 5.6191 | 24.5925 | 1.6456 | 27.5784 | 26.7021 | 34.4815 | 14.0391
COLS | 5.0506 | 15.1174 | 5.0826 | 15.6908 | 7.0923 | 17.8457 | 5.1439 | 14.5047 | 20.0626 | 0 | 18.6603 | 7.5901 | 19.1791 | 7.8692 | 11.8057 | 16.2354 | 13.5671 | 16.9798 | 2.1247 | 16.9288 | 7.7524 | 11.1649 | 4.5595 | 5.8952 | 24.3052 | 13.6644 | 8.426 | 20.0909 | 8.054 | 15.5548 | 24.921 | 10.2484 | 14.1125 | 13.5742 | 6.1723 | 2.754 | 21.984 | 23.3493 | 10.2582 | 21.4004 | 13.552 | 14.367 | 15.3612 | 6.2138
CONC | 17.5597 | 26.0687 | 17.1789 | 26.6328 | 15.6602 | 28.7878 | 23.3284 | 25.4467 | 31.0047 | 18.6603 | 0 | 21.4177 | 30.1211 | 15.6908 | 18.0132 | 17.2256 | 24.5092 | 31.2739 | 17.5805 | 27.8579 | 22.9644 | 7.4954 | 17.8232 | 16.5156 | 35.2472 | 24.6158 | 15.9956 | 1.7665 | 10.7369 | 3.2641 | 6.382 | 16.5772 | 25.0639 | 20.0466 | 15.3988 | 21.1941 | 32.9353 | 34.2913 | 24.5523 | 32.3424 | 27.8461 | 4.6758 | 16.4073 | 18.3407
CVLY | 12.4542 | 22.5209 | 12.4768 | 23.085 | 14.5388 | 25.2399 | 2.6234 | 21.8989 | 26.7105 | 7.5901 | 21.4177 | 0 | 26.5826 | 15.2504 | 19.2092 | 8.8972 | 20.9483 | 9.7292 | 9.5189 | 24.31 | 0.93097 | 16.0588 | 11.9537 | 13.2987 | 18.4608 | 21.0549 | 15.8855 | 23.0256 | 15.0937 | 18.5268 | 27.4919 | 17.7173 | 21.5161 | 21.043 | 13.6318 | 4.8884 | 21.8586 | 19.4641 | 3.0076 | 24.6336 | 6.3108 | 17.395 | 8.0229 | 13.6043
DALY | 14.1324 | 4.2483 | 13.9405 | 3.6189 | 14.5227 | 1.3987 | 24.1364 | 5.1129 | 1.2567 | 19.1791 | 30.1211 | 26.5826 | 0 | 15.1131 | 17.6501 | 35.2279 | 6.1847 | 32.3804 | 17.1197 | 2.3939 | 26.6702 | 22.6257 | 14.6848 | 13.6708 | 7.6917 | 5.9009 | 14.8955 | 31.5517 | 19.5148 | 27.0156 | 36.3818 | 16.2515 | 5.4397 | 19.2973 | 14.7223 | 21.7595 | 4.9694 | 6.8012 | 26.1813 | 2.8743 | 19.847 | 25.8278 | 34.3537 | 13.1649
DBRK | 3.5929 | 11.0384 | 3.2121 | 11.6248 | 0.93555 | 13.7667 | 12.8789 | 10.4257 | 15.9966 | 7.8692 | 15.6908 | 15.2504 | 15.1131 | 0 | 4.0018 | 23.905 | 9.4881 | 24.7054 | 5.8658 | 12.8498 | 15.5003 | 8.173 | 3.9498 | 2.2539 | 20.2392 | 9.5854 | 0.80861 | 17.1121 | 5.0751 | 12.5852 | 21.9515 | 2.5098 | 10.0335 | 5.9139 | 1.2809 | 10.4927 | 17.918 | 19.2833 | 17.9838 | 17.3344 | 21.287 | 11.3882 | 23.0215 | 3.7581
DELN | 7.2495 | 13.5847 | 6.962 | 14.1618 | 4.7787 | 16.3168 | 16.8284 | 12.9757 | 18.5337 | 11.8057 | 18.0132 | 19.2092 | 17.6501 | 4.0018 | 0 | 27.8545 | 12.0252 | 28.6512 | 9.8116 | 15.3869 | 19.4368 | 10.4954 | 7.7929 | 6.0971 | 22.7763 | 12.1318 | 3.3797 | 19.4345 | 7.7708 | 14.9077 | 24.2739 | 1.5573 | 12.5929 | 2.0334 | 5.2174 | 14.4291 | 20.4644 | 21.8204 | 21.9203 | 19.8714 | 25.2364 | 13.7106 | 26.9803 | 6.6683
DUBL | 21.1088 | 31.1755 | 21.1314 | 31.7396 | 23.1934 | 33.8945 | 11.5299 | 30.5535 | 35.3651 | 16.2354 | 17.2256 | 8.8972 | 35.2279 | 23.905 | 27.8545 | 0 | 29.6029 | 13.831 | 18.1735 | 32.9646 | 9.5949 | 16.2515 | 20.6083 | 21.944 | 27.1061 | 29.7095 | 24.5401 | 18.8335 | 20.455 | 14.3346 | 23.2997 | 26.3625 | 30.1707 | 29.6883 | 22.2864 | 13.5336 | 30.5132 | 28.1094 | 11.1958 | 33.2789 | 14.4896 | 13.2029 | 0.88355 | 22.2589
EMBR | 8.5075 | 1.9327 | 8.3285 | 2.6964 | 8.8978 | 4.8384 | 18.5115 | 1.1241 | 7.0683 | 13.5671 | 24.5092 | 20.9483 | 6.1847 | 9.4881 | 12.0252 | 29.6029 | 0 | 30.3473 | 11.5078 | 3.9215 | 21.1329 | 17.0007 | 9.0599 | 8.0459 | 11.4041 | 0.29319 | 9.2612 | 25.9305 | 13.9028 | 21.3906 | 30.7699 | 10.6265 | 0.74132 | 13.6854 | 9.1104 | 16.1253 | 9.0923 | 10.4483 | 23.6164 | 8.406 | 26.9195 | 20.2066 | 28.7194 | 7.5306
FRMT | 21.8308 | 31.9105 | 21.8758 | 32.4839 | 23.9284 | 33.5287 | 11.9571 | 31.2978 | 30.7916 | 16.9798 | 31.2739 | 9.7292 | 32.3804 | 24.7054 | 28.6512 | 13.831 | 30.3473 | 0 | 18.9179 | 33.709 | 9.3357 | 25.9708 | 21.3527 | 22.6884 | 22.5326 | 30.4446 | 25.2751 | 32.8818 | 24.5486 | 28.3829 | 37.348 | 27.1069 | 30.9057 | 30.4327 | 23.0215 | 14.278 | 25.9397 | 23.5359 | 6.8522 | 28.7054 | 3.4558 | 27.2511 | 14.2536 | 22.994
FTVL | 2.9913 | 13.058 | 3.0232 | 13.6314 | 5.0889 | 15.7863 | 7.082 | 12.4453 | 18.0033 | 2.1247 | 17.5805 | 9.5189 | 17.1197 | 5.8658 | 9.8116 | 18.1735 | 11.5078 | 18.9179 | 0 | 14.8694 | 9.6905 | 10.0851 | 2.5002 | 3.8358 | 22.2458 | 11.605 | 6.4226 | 19.0112 | 6.9872 | 14.475 | 23.8413 | 8.2544 | 12.0532 | 11.5931 | 4.1689 | 4.6828 | 19.9246 | 21.2899 | 12.187 | 19.341 | 15.4901 | 13.2873 | 17.2899 | 4.1544
GLEN | 11.8692 | 1.9887 | 11.6902 | 1.2904 | 12.2595 | 0.9822 | 21.8732 | 2.8496 | 3.1468 | 16.9288 | 27.8579 | 24.31 | 2.3939 | 12.8498 | 15.3869 | 32.9646 | 3.9215 | 33.709 | 14.8694 | 0 | 24.4946 | 20.3624 | 12.4216 | 11.4076 | 9.3019 | 3.6283 | 12.6229 | 29.2792 | 17.2645 | 24.7523 | 34.1186 | 13.9882 | 3.1672 | 17.0471 | 12.4721 | 19.487 | 6.5795 | 8.4113 | 26.9781 | 4.4845 | 30.2812 | 23.5683 | 32.0811 | 10.8923
HAYW | 12.6258 | 22.6925 | 12.6484 | 23.2566 | 14.7234 | 25.4115 | 2.7297 | 22.0705 | 25.0815 | 7.7524 | 22.9644 | 0.93097 | 26.6702 | 15.5003 | 19.4368 | 9.5949 | 21.1329 | 9.3357 | 9.6905 | 24.4946 | 0 | 17.07 | 12.1383 | 13.461 | 16.8225 | 21.2395 | 16.0571 | 24.5723 | 15.3436 | 20.0605 | 29.0386 | 17.8795 | 21.6877 | 21.2183 | 13.8164 | 5.0636 | 20.2296 | 17.8258 | 2.6141 | 22.9953 | 5.9209 | 18.9287 | 8.6834 | 13.7889
LAFY | 10.042 | 18.564 | 9.6741 | 19.1373 | 8.1424 | 21.2923 | 15.833 | 17.9513 | 23.5092 | 11.1649 | 7.4954 | 16.0588 | 22.6257 | 8.173 | 10.4954 | 16.2515 | 17.0007 | 25.9708 | 10.0851 | 20.3624 | 17.07 | 0 | 10.3148 | 9.0201 | 27.7518 | 17.098 | 8.5001 | 8.9261 | 3.2192 | 4.3899 | 13.7562 | 9.0818 | 17.5591 | 12.5288 | 7.8903 | 13.6857 | 25.4306 | 26.7959 | 19.24 | 24.8469 | 22.5431 | 3.2022 | 15.4332 | 10.8322
LAKE | 0.54341 | 10.6231 | 0.83094 | 11.1965 | 3.1542 | 13.3515 | 9.5169 | 10.0104 | 15.5684 | 4.5595 | 17.8232 | 11.9537 | 14.6848 | 3.9498 | 7.7929 | 20.6083 | 9.0599 | 21.3527 | 2.5002 | 12.4216 | 12.1383 | 10.3148 | 0 | 1.7555 | 19.811 | 9.1572 | 4.4728 | 19.2446 | 7.2169 | 14.7177 | 24.084 | 6.258 | 9.6183 | 9.4531 | 2.7323 | 7.1307 | 17.4898 | 18.8551 | 14.6218 | 16.9061 | 17.925 | 13.5206 | 19.7248 | 1.6506
MACR | 1.339 | 9.6091 | 0.97119 | 10.1825 | 1.4117 | 12.3375 | 10.8526 | 8.9964 | 14.5544 | 5.8952 | 16.5156 | 13.2987 | 13.6708 | 2.2539 | 6.0971 | 21.944 | 8.0459 | 22.6884 | 3.8358 | 11.4076 | 13.461 | 9.0201 | 1.7555 | 0 | 18.797 | 8.1432 | 2.7173 | 17.9369 | 5.9093 | 13.4101 | 22.7763 | 4.5398 | 8.6043 | 7.8096 | 1.1168 | 8.4627 | 16.4757 | 17.8411 | 15.9668 | 15.8921 | 19.2606 | 12.213 | 21.0698 | 1.8774
MLBR | 19.2585 | 10.2141 | 19.0666 | 9.5847 | 19.6489 | 8.372 | 18.6642 | 10.7988 | 6.519 | 24.3052 | 35.2472 | 18.4608 | 7.6917 | 20.2392 | 22.7763 | 27.1061 | 11.4041 | 22.5326 | 22.2458 | 9.3019 | 16.8225 | 27.7518 | 19.811 | 18.797 | 0 | 11.1669 | 20.0216 | 36.6779 | 24.6409 | 32.1417 | 41.508 | 21.3776 | 10.8737 | 24.4235 | 19.8485 | 21.4372 | 2.8437 | 0.93785 | 16.3335 | 4.9294 | 19.3288 | 30.954 | 26.2319 | 18.291
MONT | 8.6141 | 1.6396 | 8.4351 | 2.4032 | 8.9951 | 4.5452 | 18.6181 | 0.83094 | 6.7751 | 13.6644 | 24.6158 | 21.0549 | 5.9009 | 9.5854 | 12.1318 | 29.7095 | 0.29319 | 30.4446 | 11.605 | 3.6283 | 21.2395 | 17.098 | 9.1572 | 8.1432 | 11.1669 | 0 | 9.3678 | 26.0371 | 14.0001 | 21.4972 | 30.8765 | 10.7331 | 0.44812 | 13.792 | 9.2076 | 16.2319 | 8.8457 | 10.211 | 23.723 | 8.1128 | 27.0261 | 20.3132 | 28.826 | 7.6372
NBRK | 3.9164 | 10.8337 | 3.6419 | 11.3978 | 1.399 | 13.5528 | 13.4486 | 10.2117 | 15.7697 | 8.426 | 15.9956 | 15.8855 | 14.8955 | 0.80861 | 3.3797 | 24.5401 | 9.2612 | 25.2751 | 6.4226 | 12.6229 | 16.0571 | 8.5001 | 4.4728 | 2.7173 | 20.0216 | 9.3678 | 0 | 17.4169 | 5.7624 | 12.8901 | 22.2563 | 1.8878 | 9.8289 | 5.2788 | 1.9029 | 11.0624 | 17.7004 | 19.0657 | 18.5536 | 17.1074 | 21.8567 | 11.693 | 23.6565 | 3.7084
NCON | 18.981 | 27.49 | 18.6002 | 28.0541 | 17.0815 | 30.2091 | 24.7498 | 26.868 | 32.426 | 20.0909 | 1.7665 | 23.0256 | 31.5517 | 17.1121 | 19.4345 | 18.8335 | 25.9305 | 32.8818 | 19.0112 | 29.2792 | 24.5723 | 8.9261 | 19.2446 | 17.9369 | 36.6779 | 26.0371 | 17.4169 | 0 | 12.1582 | 4.6854 | 4.8394 | 18.0079 | 26.4852 | 19.7233 | 16.8294 | 22.6154 | 34.3567 | 35.722 | 26.1602 | 33.7637 | 29.4633 | 6.0971 | 18.0152 | 19.7713
ORIN | 6.9441 | 15.4531 | 6.5633 | 16.0265 | 5.0445 | 18.1814 | 12.7221 | 14.8404 | 20.3984 | 8.054 | 10.7369 | 15.0937 | 19.5148 | 5.0751 | 7.7708 | 20.455 | 13.9028 | 24.5486 | 6.9872 | 17.2645 | 15.3436 | 3.2192 | 7.2169 | 5.9093 | 24.6409 | 14.0001 | 5.7624 | 12.1582 | 0 | 7.6314 | 16.9977 | 6.3441 | 14.4482 | 9.8041 | 4.7925 | 10.5878 | 22.3197 | 23.685 | 17.8271 | 21.7361 | 21.1302 | 6.4343 | 19.6367 | 7.7343
PHIL | 14.4412 | 22.9632 | 14.0734 | 23.5273 | 12.5547 | 25.6822 | 20.2229 | 22.3412 | 27.8992 | 15.5548 | 3.2641 | 18.5268 | 27.0156 | 12.5852 | 14.9077 | 14.3346 | 21.3906 | 28.3829 | 14.475 | 24.7523 | 20.0605 | 4.3899 | 14.7177 | 13.4101 | 32.1417 | 21.4972 | 12.8901 | 4.6854 | 7.6314 | 0 | 9.5248 | 13.4717 | 21.9584 | 16.9281 | 12.2933 | 18.0756 | 29.8298 | 31.1858 | 21.6614 | 29.5168 | 24.9645 | 1.505 | 13.5164 | 15.2221
PITT | 23.8205 | 32.3295 | 23.4396 | 32.8935 | 21.9209 | 35.0485 | 29.5892 | 31.7074 | 37.2654 | 24.921 | 6.382 | 27.4919 | 36.3818 | 21.9515 | 24.2739 | 23.2997 | 30.7699 | 37.348 | 23.8413 | 34.1186 | 29.0386 | 13.7562 | 24.084 | 22.7763 | 41.508 | 30.8765 | 22.2563 | 4.8394 | 16.9977 | 9.5248 | 0 | 22.838 | 31.3246 | 24.3761 | 21.6595 | 27.4549 | 39.1961 | 40.5521 | 30.6264 | 38.6031 | 33.9202 | 10.8712 | 22.4815 | 24.6014
PLZA | 5.6922 | 12.1991 | 5.4177 | 12.7631 | 3.2214 | 14.9181 | 15.2711 | 11.577 | 17.135 | 10.2484 | 16.5772 | 17.7173 | 16.2515 | 2.5098 | 1.5573 | 26.3625 | 10.6265 | 27.1069 | 8.2544 | 13.9882 | 17.8795 | 9.0818 | 6.258 | 4.5398 | 21.3776 | 10.7331 | 1.8878 | 18.0079 | 6.3441 | 13.4717 | 22.838 | 0 | 11.1942 | 3.5776 | 3.7254 | 12.8942 | 19.0657 | 20.4217 | 20.3854 | 18.4727 | 23.6791 | 12.284 | 25.4883 | 5.1764
POWL | 9.0752 | 1.1914 | 8.8832 | 1.9421 | 9.4432 | 4.097 | 19.0792 | 0.38282 | 6.314 | 14.1125 | 25.0639 | 21.5161 | 5.4397 | 10.0335 | 12.5929 | 30.1707 | 0.74132 | 30.9057 | 12.0532 | 3.1672 | 21.6877 | 17.5591 | 9.6183 | 8.6043 | 10.8457 | 0.44812 | 9.8289 | 26.4852 | 14.4482 | 21.9584 | 31.3246 | 11.1942 | 0 | 14.2401 | 9.6558 | 16.68 | 8.5245 | 9.8899 | 24.1842 | 7.6517 | 27.4873 | 20.7613 | 29.2871 | 8.0853
RICH | 8.9097 | 15.2449 | 8.6222 | 15.809 | 6.5602 | 17.964 | 18.5968 | 14.6229 | 20.1809 | 13.5742 | 20.0466 | 21.043 | 19.2973 | 5.9139 | 2.0334 | 29.6883 | 13.6854 | 30.4327 | 11.5931 | 17.0471 | 21.2183 | 12.5288 | 9.4531 | 7.8096 | 24.4235 | 13.792 | 5.2788 | 19.7233 | 9.8041 | 16.9281 | 24.3761 | 3.5776 | 14.2401 | 0 | 7.1295 | 16.2199 | 22.1116 | 23.4676 | 23.7111 | 21.5186 | 27.0049 | 15.744 | 28.8141 | 8.3285
ROCK | 2.4688 | 10.6606 | 2.088 | 11.234 | 0.69054 | 13.389 | 11.195 | 10.0479 | 15.6059 | 6.1723 | 15.3988 | 13.6318 | 14.7223 | 1.2809 | 5.2174 | 22.2864 | 9.1104 | 23.0215 | 4.1689 | 12.4721 | 13.8164 | 7.8903 | 2.7323 | 1.1168 | 19.8485 | 9.2076 | 1.9029 | 16.8294 | 4.7925 | 12.2933 | 21.6595 | 3.7254 | 9.6558 | 7.1295 | 0 | 8.8088 | 17.5272 | 18.8926 | 16.2999 | 16.9436 | 19.603 | 11.1055 | 21.4029 | 2.9419
SANL | 7.6181 | 17.6848 | 7.6537 | 18.2619 | 9.7157 | 20.4039 | 2.4422 | 17.0628 | 22.6338 | 2.754 | 21.1941 | 4.8884 | 21.7595 | 10.4927 | 14.4291 | 13.5336 | 16.1253 | 14.278 | 4.6828 | 19.487 | 5.0636 | 13.6857 | 7.1307 | 8.4627 | 21.4372 | 16.2319 | 11.0624 | 22.6154 | 10.5878 | 18.0756 | 27.4549 | 12.8942 | 16.68 | 16.2199 | 8.8088 | 0 | 24.5645 | 22.4405 | 7.5565 | 23.9715 | 10.8503 | 16.8915 | 12.6594 | 8.7812
SBRN | 16.9467 | 7.8929 | 16.7547 | 7.2635 | 17.3276 | 5.6497 | 22.062 | 8.4776 | 3.7966 | 21.984 | 32.9353 | 21.8586 | 4.9694 | 17.918 | 20.4644 | 30.5132 | 9.0923 | 25.9397 | 19.9246 | 6.5795 | 20.2296 | 25.4306 | 17.4898 | 16.4757 | 2.8437 | 8.8457 | 17.7004 | 34.3567 | 22.3197 | 29.8298 | 39.1961 | 19.0657 | 8.5245 | 22.1116 | 17.5272 | 24.5645 | 0 | 1.8878 | 19.7406 | 2.207 | 22.7266 | 28.6327 | 29.6296 | 15.9698
SFIA | 18.3027 | 9.2582 | 18.1107 | 8.6288 | 18.693 | 7.4815 | 19.6675 | 9.8429 | 5.6191 | 23.3493 | 34.2913 | 19.4641 | 6.8012 | 19.2833 | 21.8204 | 28.1094 | 10.4483 | 23.5359 | 21.2899 | 8.4113 | 17.8258 | 26.7959 | 18.8551 | 17.8411 | 0.93785 | 10.211 | 19.0657 | 35.722 | 23.685 | 31.1858 | 40.5521 | 20.4217 | 9.8899 | 23.4676 | 18.8926 | 22.4405 | 1.8878 | 0 | 17.3368 | 4.0388 | 20.3321 | 29.9981 | 27.2352 | 17.3351
SHAY | 15.1093 | 25.189 | 15.1449 | 25.753 | 17.2069 | 27.3389 | 5.2356 | 24.567 | 24.5925 | 10.2582 | 24.5523 | 3.0076 | 26.1813 | 17.9838 | 21.9203 | 11.1958 | 23.6164 | 6.8522 | 12.187 | 26.9781 | 2.6141 | 19.24 | 14.6218 | 15.9668 | 16.3335 | 23.723 | 18.5536 | 26.1602 | 17.8271 | 21.6614 | 30.6264 | 20.3854 | 24.1842 | 23.7111 | 16.2999 | 7.5565 | 19.7406 | 17.3368 | 0 | 22.5063 | 3.4244 | 20.5296 | 10.3122 | 16.2724
SSAN | 16.3537 | 6.4603 | 16.1617 | 5.7096 | 16.744 | 3.5546 | 24.837 | 7.3342 | 1.6456 | 21.4004 | 32.3424 | 24.6336 | 2.8743 | 17.3344 | 19.8714 | 33.2789 | 8.406 | 28.7054 | 19.341 | 4.4845 | 22.9953 | 24.8469 | 16.9061 | 15.8921 | 4.9294 | 8.1128 | 17.1074 | 33.7637 | 21.7361 | 29.5168 | 38.6031 | 18.4727 | 7.6517 | 21.5186 | 16.9436 | 23.9715 | 2.207 | 4.0388 | 22.5063 | 0 | 25.5015 | 28.0398 | 32.4046 | 15.3768
UCTY | 18.4254 | 28.4921 | 18.448 | 29.0562 | 20.51 | 30.3248 | 8.5293 | 27.8701 | 27.5784 | 13.552 | 27.8461 | 6.3108 | 19.847 | 21.287 | 25.2364 | 14.4896 | 26.9195 | 3.4558 | 15.4901 | 30.2812 | 5.9209 | 22.5431 | 17.925 | 19.2606 | 19.3288 | 27.0261 | 21.8567 | 29.4633 | 21.1302 | 24.9645 | 33.9202 | 23.6791 | 27.4873 | 27.0049 | 19.603 | 10.8503 | 22.7266 | 20.3321 | 3.4244 | 25.5015 | 0 | 23.8327 | 13.6153 | 19.5755
WCRK | 13.2441 | 21.7661 | 12.8763 | 22.3302 | 11.3576 | 24.4852 | 18.9046 | 21.1441 | 26.7021 | 14.367 | 4.6758 | 17.395 | 25.8278 | 11.3882 | 13.7106 | 13.2029 | 20.2066 | 27.2511 | 13.2873 | 23.5683 | 18.9287 | 3.2022 | 13.5206 | 12.213 | 30.954 | 20.3132 | 11.693 | 6.0971 | 6.4343 | 1.505 | 10.8712 | 12.284 | 20.7613 | 15.744 | 11.1055 | 16.8915 | 28.6327 | 29.9981 | 20.5296 | 28.0398 | 23.8327 | 0 | 12.3846 | 14.0474
WDUB | 20.2252 | 30.2919 | 20.2479 | 30.856 | 22.3098 | 33.011 | 10.6464 | 29.6699 | 34.4815 | 15.3612 | 16.4073 | 8.0229 | 34.3537 | 23.0215 | 26.9803 | 0.88355 | 28.7194 | 14.2536 | 17.2899 | 32.0811 | 8.6834 | 15.4332 | 19.7248 | 21.0698 | 26.2319 | 28.826 | 23.6565 | 18.0152 | 19.6367 | 13.5164 | 22.4815 | 25.4883 | 29.2871 | 28.8141 | 21.4029 | 12.6594 | 29.6296 | 27.2352 | 10.3122 | 32.4046 | 13.6153 | 12.3846 | 0 | 21.3754
WOAK | 1.0981 | 9.0902 | 1.3577 | 9.6672 | 2.9159 | 11.8092 | 11.1675 | 8.4682 | 14.0391 | 6.2138 | 18.3407 | 13.6043 | 13.1649 | 3.7581 | 6.6683 | 22.2589 | 7.5306 | 22.994 | 4.1544 | 10.8923 | 13.7889 | 10.8322 | 1.6506 | 1.8774 | 18.291 | 7.6372 | 3.7084 | 19.7713 | 7.7343 | 15.2221 | 24.6014 | 5.1764 | 8.0853 | 8.3285 | 2.9419 | 8.7812 | 15.9698 | 17.3351 | 16.2724 | 15.3768 | 19.5755 | 14.0474 | 21.3754 | 0

## Track Distance
TRIP LENGTH (IN BART Track Miles)
ENTRY STATION
EXIT STA. | 12TH | 16TH | 19TH | 24TH | ASHB | BALB | BAYF | CIVC | COLM | COLS | CONC | CVLY | DALY | DBRK | DELN | DUBL | EMBR | FRMT | FTVL | GLEN | HAYW | LAFY | LAKE | MACR | MLBR | MONT | NBRK | NCON | ORIN | PHIL | PITT | PLZA | POWL | RICH | ROCK | SANL | SBRN | SFIA | SHAY | SSAN | UCTY | WCRK | WDUB | WOAK
12TH | 0 | 9.9 | 0.4 | 10.7 | 3.6 | 13.5 | 11 | 8.7 | 16.9 | 5.5 | 20.8 | 14 | 15.3 | 4.8 | 9.9 | 24 | 7.4 | 23.9 | 3.4 | 12.4 | 13.9 | 11.6 | 0.7 | 1.9 | 24.31 | 7.8 | 5.9 | 23 | 7.8 | 16.8 | 27.9 | 8.1 | 8.2 | 12.2 | 3.4 | 8.5 | 21.21 | 23.41 | 16.9 | 18.81 | 20.6 | 15.1 | 22.4 | 1.6
16TH | 9.9 | 0 | 10.2 | 0.9 | 13.5 | 3.7 | 20.4 | 1.1 | 7.1 | 14.9 | 30.7 | 23.4 | 5.5 | 14.7 | 19.8 | 33.4 | 2.5 | 33.2 | 12.8 | 2.5 | 23.3 | 21.4 | 10 | 11.7 | 14.51 | 2.1 | 15.7 | 32.9 | 17.7 | 26.6 | 37.8 | 17.9 | 1.6 | 22.1 | 13.3 | 17.9 | 11.41 | 13.61 | 26.2 | 9.01 | 30 | 24.9 | 31.8 | 8.3
19TH | 0.4 | 10.2 | 0 | 11.1 | 3.3 | 13.9 | 11.4 | 9.1 | 17.3 | 5.9 | 20.5 | 14.4 | 15.7 | 4.5 | 9.6 | 24.4 | 7.7 | 24.2 | 3.8 | 12.7 | 14.3 | 11.2 | 1 | 1.5 | 24.71 | 8.1 | 5.5 | 22.7 | 7.5 | 16.4 | 27.6 | 7.7 | 8.6 | 11.9 | 3.1 | 8.8 | 21.61 | 23.81 | 17.2 | 19.21 | 21 | 14.7 | 22.8 | 1.9
24TH | 10.7 | 0.9 | 11.1 | 0 | 14.3 | 2.8 | 21.3 | 2 | 6.2 | 15.8 | 31.6 | 24.3 | 4.6 | 15.5 | 20.6 | 34.3 | 3.3 | 34.1 | 13.7 | 1.7 | 24.2 | 22.3 | 10.9 | 12.6 | 13.61 | 2.9 | 16.6 | 33.8 | 18.6 | 27.5 | 38.7 | 18.8 | 2.5 | 23 | 14.2 | 18.7 | 10.51 | 12.71 | 27.1 | 8.11 | 30.9 | 25.8 | 32.7 | 9.1
ASHB | 3.6 | 13.5 | 3.3 | 14.3 | 0 | 17.2 | 14.7 | 12.4 | 20.5 | 9.1 | 20.7 | 17.7 | 18.9 | 1.2 | 6.3 | 27.7 | 11 | 27.5 | 7 | 16 | 17.5 | 11.5 | 4.3 | 1.7 | 27.91 | 11.4 | 2.3 | 22.9 | 7.7 | 16.6 | 27.8 | 4.5 | 11.9 | 8.6 | 3.3 | 12.1 | 24.81 | 27.01 | 20.5 | 22.41 | 24.3 | 14.9 | 26.1 | 5.2
BALB | 13.5 | 3.7 | 13.9 | 2.8 | 17.2 | 0 | 24.1 | 4.8 | 3.4 | 18.6 | 34.4 | 27.1 | 1.8 | 18.4 | 23.4 | 37.1 | 6.2 | 36.9 | 16.5 | 1.2 | 27 | 25.1 | 13.7 | 15.4 | 10.81 | 5.8 | 19.4 | 36.6 | 21.4 | 30.3 | 41.5 | 21.6 | 5.3 | 25.8 | 17 | 21.6 | 7.71 | 9.91 | 29.9 | 5.31 | 33.7 | 28.6 | 35.5 | 12
BAYF | 11 | 20.4 | 11.4 | 21.3 | 14.7 | 24.1 | 0 | 19.3 | 27.5 | 5.5 | 31.9 | 3 | 25.9 | 15.9 | 20.9 | 13 | 18 | 12.8 | 7.6 | 23 | 2.9 | 22.6 | 10.4 | 12.9 | 34.91 | 18.4 | 16.9 | 34.1 | 18.9 | 27.8 | 39 | 19.1 | 18.8 | 23.3 | 14.5 | 2.6 | 31.81 | 34.01 | 5.8 | 29.41 | 9.6 | 26.1 | 11.4 | 12.2
CIVC | 8.7 | 1.1 | 9.1 | 2 | 12.4 | 4.8 | 19.3 | 0 | 8.2 | 13.8 | 29.6 | 22.3 | 6.6 | 13.6 | 18.6 | 32.3 | 1.4 | 32.1 | 11.7 | 3.7 | 22.2 | 20.3 | 8.9 | 10.6 | 15.61 | 1 | 14.6 | 31.8 | 16.6 | 25.5 | 36.7 | 16.8 | 0.5 | 21 | 12.2 | 16.8 | 12.51 | 14.71 | 25.1 | 10.11 | 28.9 | 23.8 | 30.7 | 7.2
COLM | 16.9 | 7.1 | 17.3 | 6.2 | 20.5 | 3.4 | 27.5 | 8.2 | 0 | 22 | 37.8 | 30.5 | 1.6 | 21.7 | 26.8 | 40.5 | 9.5 | 40.3 | 19.9 | 4.5 | 30.4 | 28.5 | 17.1 | 18.8 | 7.41 | 9.1 | 22.8 | 40 | 24.8 | 33.7 | 44.9 | 25 | 8.7 | 29.2 | 20.4 | 24.9 | 4.31 | 6.51 | 33.3 | 1.91 | 37.1 | 32 | 38.9 | 15.3
COLS | 5.5 | 14.9 | 5.9 | 15.8 | 9.1 | 18.6 | 5.5 | 13.8 | 22 | 0 | 26.4 | 8.5 | 20.4 | 10.3 | 15.4 | 18.5 | 12.4 | 18.3 | 2.1 | 17.4 | 8.4 | 17.1 | 4.9 | 7.4 | 29.41 | 12.8 | 11.4 | 28.6 | 13.4 | 22.3 | 33.5 | 13.6 | 13.3 | 17.8 | 9 | 3 | 26.31 | 28.51 | 11.3 | 23.91 | 15.1 | 20.6 | 16.9 | 6.6
CONC | 20.8 | 30.7 | 20.5 | 31.6 | 20.7 | 34.4 | 31.9 | 29.6 | 37.8 | 26.4 | 0 | 34.9 | 36.2 | 21.9 | 27 | 44.9 | 28.2 | 44.7 | 24.3 | 33.3 | 34.7 | 9.3 | 21.5 | 19 | 45.21 | 28.6 | 23 | 2.2 | 13 | 4.1 | 7.1 | 25.2 | 29.1 | 29.3 | 17.4 | 29.3 | 42.11 | 44.31 | 37.7 | 39.71 | 41.5 | 5.8 | 43.3 | 22.4
CVLY | 14 | 23.4 | 14.4 | 24.3 | 17.7 | 27.1 | 3 | 22.3 | 30.5 | 8.5 | 34.9 | 0 | 28.9 | 18.9 | 23.9 | 10 | 21 | 15.8 | 10.6 | 26 | 5.9 | 25.6 | 13.4 | 15.9 | 37.91 | 21.4 | 19.9 | 37.1 | 21.9 | 30.8 | 42 | 22.1 | 21.8 | 26.3 | 17.5 | 5.6 | 34.81 | 37.01 | 8.8 | 32.41 | 12.6 | 29.1 | 8.4 | 15.2
DALY | 15.3 | 5.5 | 15.7 | 4.6 | 18.9 | 1.8 | 25.9 | 6.6 | 1.6 | 20.4 | 36.2 | 28.9 | 0 | 20.1 | 25.2 | 38.9 | 7.9 | 38.7 | 18.3 | 2.9 | 28.8 | 26.9 | 15.5 | 17.2 | 9.01 | 7.5 | 21.2 | 38.4 | 23.2 | 32.1 | 43.3 | 23.4 | 7.1 | 27.6 | 18.8 | 23.3 | 5.91 | 8.11 | 31.7 | 3.51 | 35.5 | 30.4 | 37.3 | 13.7
DBRK | 4.8 | 14.7 | 4.5 | 15.5 | 1.2 | 18.4 | 15.9 | 13.6 | 21.7 | 10.3 | 21.9 | 18.9 | 20.1 | 0 | 5.1 | 28.9 | 12.2 | 28.7 | 8.2 | 17.2 | 18.7 | 12.7 | 5.5 | 2.9 | 29.11 | 12.6 | 1.1 | 24.1 | 8.9 | 17.8 | 29 | 3.3 | 13.1 | 7.4 | 4.5 | 13.3 | 26.01 | 28.21 | 21.7 | 23.61 | 25.5 | 16.1 | 27.3 | 6.4
DELN | 9.9 | 19.8 | 9.6 | 20.6 | 6.3 | 23.4 | 20.9 | 18.6 | 26.8 | 15.4 | 27 | 23.9 | 25.2 | 5.1 | 0 | 33.9 | 17.3 | 33.8 | 13.3 | 22.3 | 23.8 | 17.8 | 10.6 | 8 | 34.21 | 17.7 | 4 | 29.2 | 14 | 22.9 | 34.1 | 1.8 | 18.1 | 2.3 | 9.6 | 18.4 | 31.11 | 33.31 | 26.8 | 28.71 | 30.5 | 21.2 | 32.3 | 11.5
DUBL | 24 | 33.4 | 24.4 | 34.3 | 27.7 | 37.1 | 13 | 32.3 | 40.5 | 18.5 | 44.9 | 10 | 38.9 | 28.9 | 33.9 | 0 | 31 | 25.8 | 20.6 | 36 | 15.9 | 35.6 | 23.4 | 25.9 | 47.91 | 31.4 | 29.9 | 47.1 | 31.9 | 40.8 | 52 | 32.1 | 31.8 | 36.3 | 27.5 | 15.6 | 44.81 | 47.01 | 18.8 | 42.41 | 22.6 | 39.1 | 1.6 | 25.2
EMBR | 7.4 | 2.5 | 7.7 | 3.3 | 11 | 6.2 | 18 | 1.4 | 9.5 | 12.4 | 28.2 | 21 | 7.9 | 12.2 | 17.3 | 31 | 0 | 30.8 | 10.3 | 5 | 20.8 | 19 | 7.6 | 9.3 | 16.91 | 0.4 | 13.3 | 30.4 | 15.2 | 24.2 | 35.3 | 15.5 | 0.9 | 19.6 | 10.8 | 15.4 | 13.81 | 16.01 | 23.8 | 11.41 | 27.6 | 22.4 | 29.4 | 5.8
FRMT | 23.9 | 33.2 | 24.2 | 34.1 | 27.5 | 36.9 | 12.8 | 32.1 | 40.3 | 18.3 | 44.7 | 15.8 | 38.7 | 28.7 | 33.8 | 25.8 | 30.8 | 0 | 20.4 | 35.8 | 10 | 35.4 | 23.2 | 25.7 | 47.71 | 31.2 | 29.7 | 46.9 | 31.7 | 40.6 | 51.8 | 31.9 | 31.6 | 36.1 | 27.3 | 15.4 | 44.61 | 46.81 | 7 | 42.21 | 3.2 | 38.9 | 24.2 | 25
FTVL | 3.4 | 12.8 | 3.8 | 13.7 | 7 | 16.5 | 7.6 | 11.7 | 19.9 | 2.1 | 24.3 | 10.6 | 18.3 | 8.2 | 13.3 | 20.6 | 10.3 | 20.4 | 0 | 15.3 | 10.5 | 15 | 2.8 | 5.3 | 27.31 | 10.7 | 9.3 | 26.5 | 11.2 | 20.2 | 31.4 | 11.5 | 11.2 | 15.6 | 6.9 | 5.1 | 24.21 | 26.41 | 13.4 | 21.81 | 17.2 | 18.5 | 19 | 4.5
GLEN | 12.4 | 2.5 | 12.7 | 1.7 | 16 | 1.2 | 23 | 3.7 | 4.5 | 17.4 | 33.3 | 26 | 2.9 | 17.2 | 22.3 | 36 | 5 | 35.8 | 15.3 | 0 | 25.8 | 24 | 12.6 | 14.3 | 11.91 | 4.6 | 18.3 | 35.5 | 20.2 | 29.2 | 40.4 | 20.5 | 4.2 | 24.6 | 15.8 | 20.4 | 8.81 | 11.01 | 28.8 | 6.41 | 32.6 | 27.4 | 34.4 | 10.8
HAYW | 13.9 | 23.3 | 14.3 | 24.2 | 17.5 | 27 | 2.9 | 22.2 | 30.4 | 8.4 | 34.7 | 5.9 | 28.8 | 18.7 | 23.8 | 15.9 | 20.8 | 10 | 10.5 | 25.8 | 0 | 25.5 | 13.2 | 15.8 | 37.81 | 21.2 | 19.8 | 36.9 | 21.7 | 30.7 | 41.8 | 22 | 21.7 | 26.1 | 17.3 | 5.4 | 34.71 | 36.91 | 3 | 32.31 | 6.7 | 29 | 14.3 | 15
LAFY | 11.6 | 21.4 | 11.2 | 22.3 | 11.5 | 25.1 | 22.6 | 20.3 | 28.5 | 17.1 | 9.3 | 25.6 | 26.9 | 12.7 | 17.8 | 35.6 | 19 | 35.4 | 15 | 24 | 25.5 | 0 | 12.3 | 9.7 | 35.91 | 19.4 | 13.7 | 11.5 | 3.8 | 5.2 | 16.4 | 15.9 | 19.8 | 20.1 | 8.2 | 20.1 | 32.81 | 35.01 | 28.4 | 30.41 | 32.2 | 3.5 | 34 | 13.2
LAKE | 0.7 | 10 | 1 | 10.9 | 4.3 | 13.7 | 10.4 | 8.9 | 17.1 | 4.9 | 21.5 | 13.4 | 15.5 | 5.5 | 10.6 | 23.4 | 7.6 | 23.2 | 2.8 | 12.6 | 13.2 | 12.3 | 0 | 2.5 | 24.51 | 8 | 6.5 | 23.7 | 8.5 | 17.4 | 28.6 | 8.7 | 8.4 | 12.9 | 4.1 | 7.8 | 21.41 | 23.61 | 16.2 | 19.01 | 20 | 15.7 | 21.8 | 1.8
MACR | 1.9 | 11.7 | 1.5 | 12.6 | 1.7 | 15.4 | 12.9 | 10.6 | 18.8 | 7.4 | 19 | 15.9 | 17.2 | 2.9 | 8 | 25.9 | 9.3 | 25.7 | 5.3 | 14.3 | 15.8 | 9.7 | 2.5 | 0 | 26.21 | 9.7 | 4 | 21.2 | 6 | 14.9 | 26.1 | 6.2 | 10.1 | 10.4 | 1.6 | 10.4 | 23.11 | 25.31 | 18.7 | 20.71 | 22.5 | 13.2 | 24.3 | 3.5
MLBR | 24.31 | 14.51 | 24.71 | 13.61 | 27.91 | 10.81 | 34.91 | 15.61 | 7.41 | 29.41 | 45.21 | 37.91 | 9.01 | 29.11 | 34.21 | 47.91 | 16.91 | 47.71 | 27.31 | 11.91 | 37.81 | 35.91 | 24.51 | 26.21 | 0 | 16.51 | 30.21 | 47.41 | 32.21 | 41.11 | 52.31 | 32.41 | 16.11 | 36.61 | 27.81 | 32.31 | 3.1 | 1.9 | 40.71 | 5.5 | 44.51 | 39.41 | 46.31 | 22.71
MONT | 7.8 | 2.1 | 8.1 | 2.9 | 11.4 | 5.8 | 18.4 | 1 | 9.1 | 12.8 | 28.6 | 21.4 | 7.5 | 12.6 | 17.7 | 31.4 | 0.4 | 31.2 | 10.7 | 4.6 | 21.2 | 19.4 | 8 | 9.7 | 16.51 | 0 | 13.7 | 30.8 | 15.6 | 24.6 | 35.7 | 15.9 | 0.5 | 20 | 11.2 | 15.8 | 13.41 | 15.61 | 24.2 | 11.01 | 28 | 22.8 | 29.8 | 6.2
NBRK | 5.9 | 15.7 | 5.5 | 16.6 | 2.3 | 19.4 | 16.9 | 14.6 | 22.8 | 11.4 | 23 | 19.9 | 21.2 | 1.1 | 4 | 29.9 | 13.3 | 29.7 | 9.3 | 18.3 | 19.8 | 13.7 | 6.5 | 4 | 30.21 | 13.7 | 0 | 25.2 | 10 | 18.9 | 30.1 | 2.2 | 14.1 | 6.4 | 5.6 | 14.3 | 27.11 | 29.31 | 22.7 | 24.71 | 26.5 | 17.2 | 28.3 | 7.5
NCON | 23 | 32.9 | 22.7 | 33.8 | 22.9 | 36.6 | 34.1 | 31.8 | 40 | 28.6 | 2.2 | 37.1 | 38.4 | 24.1 | 29.2 | 47.1 | 30.4 | 46.9 | 26.5 | 35.5 | 36.9 | 11.5 | 23.7 | 21.2 | 47.41 | 30.8 | 25.2 | 0 | 15.2 | 6.3 | 4.9 | 27.4 | 31.3 | 31.5 | 19.6 | 31.5 | 44.31 | 46.51 | 39.9 | 41.91 | 43.7 | 8 | 45.5 | 24.6
ORIN | 7.8 | 17.7 | 7.5 | 18.6 | 7.7 | 21.4 | 18.9 | 16.6 | 24.8 | 13.4 | 13 | 21.9 | 23.2 | 8.9 | 14 | 31.9 | 15.2 | 31.7 | 11.2 | 20.2 | 21.7 | 3.8 | 8.5 | 6 | 32.21 | 15.6 | 10 | 15.2 | 0 | 8.9 | 20.1 | 12.2 | 16.1 | 16.3 | 4.4 | 16.3 | 29.11 | 31.31 | 24.7 | 26.71 | 28.5 | 7.2 | 30.3 | 9.4
PHIL | 16.8 | 26.6 | 16.4 | 27.5 | 16.6 | 30.3 | 27.8 | 25.5 | 33.7 | 22.3 | 4.1 | 30.8 | 32.1 | 17.8 | 22.9 | 40.8 | 24.2 | 40.6 | 20.2 | 29.2 | 30.7 | 5.2 | 17.4 | 14.9 | 41.11 | 24.6 | 18.9 | 6.3 | 8.9 | 0 | 11.2 | 21.1 | 25 | 25.3 | 13.3 | 25.3 | 38.01 | 40.21 | 33.6 | 35.61 | 37.4 | 1.7 | 39.2 | 18.4
PITT | 27.9 | 37.8 | 27.6 | 38.7 | 27.8 | 41.5 | 39 | 36.7 | 44.9 | 33.5 | 7.1 | 42 | 43.3 | 29 | 34.1 | 52 | 35.3 | 51.8 | 31.4 | 40.4 | 41.8 | 16.4 | 28.6 | 26.1 | 52.31 | 35.7 | 30.1 | 4.9 | 20.1 | 11.2 | 0 | 32.3 | 36.2 | 36.4 | 24.5 | 36.4 | 49.21 | 51.41 | 44.8 | 46.81 | 48.6 | 12.9 | 50.4 | 29.5
PLZA | 8.1 | 17.9 | 7.7 | 18.8 | 4.5 | 21.6 | 19.1 | 16.8 | 25 | 13.6 | 25.2 | 22.1 | 23.4 | 3.3 | 1.8 | 32.1 | 15.5 | 31.9 | 11.5 | 20.5 | 22 | 15.9 | 8.7 | 6.2 | 32.41 | 15.9 | 2.2 | 27.4 | 12.2 | 21.1 | 32.3 | 0 | 16.3 | 4.2 | 7.8 | 16.5 | 29.31 | 31.51 | 24.9 | 26.91 | 28.7 | 19.4 | 30.5 | 9.7
POWL | 8.2 | 1.6 | 8.6 | 2.5 | 11.9 | 5.3 | 18.8 | 0.5 | 8.7 | 13.3 | 29.1 | 21.8 | 7.1 | 13.1 | 18.1 | 31.8 | 0.9 | 31.6 | 11.2 | 4.2 | 21.7 | 19.8 | 8.4 | 10.1 | 16.11 | 0.5 | 14.1 | 31.3 | 16.1 | 25 | 36.2 | 16.3 | 0 | 20.5 | 11.7 | 16.3 | 13.01 | 15.21 | 24.6 | 10.61 | 28.4 | 23.3 | 30.2 | 6.7
RICH | 12.2 | 22.1 | 11.9 | 23 | 8.6 | 25.8 | 23.3 | 21 | 29.2 | 17.8 | 29.3 | 26.3 | 27.6 | 7.4 | 2.3 | 36.3 | 19.6 | 36.1 | 15.6 | 24.6 | 26.1 | 20.1 | 12.9 | 10.4 | 36.61 | 20 | 6.4 | 31.5 | 16.3 | 25.3 | 36.4 | 4.2 | 20.5 | 0 | 11.9 | 20.7 | 33.51 | 35.71 | 29.1 | 31.11 | 32.9 | 23.5 | 34.7 | 13.8
ROCK | 3.4 | 13.3 | 3.1 | 14.2 | 3.3 | 17 | 14.5 | 12.2 | 20.4 | 9 | 17.4 | 17.5 | 18.8 | 4.5 | 9.6 | 27.5 | 10.8 | 27.3 | 6.9 | 15.8 | 17.3 | 8.2 | 4.1 | 1.6 | 27.81 | 11.2 | 5.6 | 19.6 | 4.4 | 13.3 | 24.5 | 7.8 | 11.7 | 11.9 | 0 | 11.9 | 24.71 | 26.91 | 20.3 | 22.31 | 24.1 | 11.6 | 25.9 | 5
SANL | 8.5 | 17.9 | 8.8 | 18.7 | 12.1 | 21.6 | 2.6 | 16.8 | 24.9 | 3 | 29.3 | 5.6 | 23.3 | 13.3 | 18.4 | 15.6 | 15.4 | 15.4 | 5.1 | 20.4 | 5.4 | 20.1 | 7.8 | 10.4 | 32.31 | 15.8 | 14.3 | 31.5 | 16.3 | 25.3 | 36.4 | 16.5 | 16.3 | 20.7 | 11.9 | 0 | 29.21 | 31.41 | 8.4 | 26.81 | 12.2 | 23.5 | 14 | 9.6
SBRN | 21.21 | 11.41 | 21.61 | 10.51 | 24.81 | 7.71 | 31.81 | 12.51 | 4.31 | 26.31 | 42.11 | 34.81 | 5.91 | 26.01 | 31.11 | 44.81 | 13.81 | 44.61 | 24.21 | 8.81 | 34.71 | 32.81 | 21.41 | 23.11 | 3.1 | 13.41 | 27.11 | 44.31 | 29.11 | 38.01 | 49.21 | 29.31 | 13.01 | 33.51 | 24.71 | 29.21 | 0 | 2.2 | 37.61 | 2.4 | 41.41 | 36.31 | 43.21 | 19.61
SFIA | 23.41 | 13.61 | 23.81 | 12.71 | 27.01 | 9.91 | 34.01 | 14.71 | 6.51 | 28.51 | 44.31 | 37.01 | 8.11 | 28.21 | 33.31 | 47.01 | 16.01 | 46.81 | 26.41 | 11.01 | 36.91 | 35.01 | 23.61 | 25.31 | 1.9 | 15.61 | 29.31 | 46.51 | 31.31 | 40.21 | 51.41 | 31.51 | 15.21 | 35.71 | 26.91 | 31.41 | 2.2 | 0 | 39.81 | 4.6 | 43.61 | 38.51 | 45.41 | 21.81
SHAY | 16.9 | 26.2 | 17.2 | 27.1 | 20.5 | 29.9 | 5.8 | 25.1 | 33.3 | 11.3 | 37.7 | 8.8 | 31.7 | 21.7 | 26.8 | 18.8 | 23.8 | 7 | 13.4 | 28.8 | 3 | 28.4 | 16.2 | 18.7 | 40.71 | 24.2 | 22.7 | 39.9 | 24.7 | 33.6 | 44.8 | 24.9 | 24.6 | 29.1 | 20.3 | 8.4 | 37.61 | 39.81 | 0 | 35.21 | 3.8 | 31.9 | 17.2 | 18
SSAN | 18.81 | 9.01 | 19.21 | 8.11 | 22.41 | 5.31 | 29.41 | 10.11 | 1.91 | 23.91 | 39.71 | 32.41 | 3.51 | 23.61 | 28.71 | 42.41 | 11.41 | 42.21 | 21.81 | 6.41 | 32.31 | 30.41 | 19.01 | 20.71 | 5.5 | 11.01 | 24.71 | 41.91 | 26.71 | 35.61 | 46.81 | 26.91 | 10.61 | 31.11 | 22.31 | 26.81 | 2.4 | 4.6 | 35.21 | 0 | 39.01 | 33.91 | 40.81 | 17.21
UCTY | 20.6 | 30 | 21 | 30.9 | 24.3 | 33.7 | 9.6 | 28.9 | 37.1 | 15.1 | 41.5 | 12.6 | 35.5 | 25.5 | 30.5 | 22.6 | 27.6 | 3.2 | 17.2 | 32.6 | 6.7 | 32.2 | 20 | 22.5 | 44.51 | 28 | 26.5 | 43.7 | 28.5 | 37.4 | 48.6 | 28.7 | 28.4 | 32.9 | 24.1 | 12.2 | 41.41 | 43.61 | 3.8 | 39.01 | 0 | 35.7 | 21 | 21.8
WCRK | 15.1 | 24.9 | 14.7 | 25.8 | 14.9 | 28.6 | 26.1 | 23.8 | 32 | 20.6 | 5.8 | 29.1 | 30.4 | 16.1 | 21.2 | 39.1 | 22.4 | 38.9 | 18.5 | 27.4 | 29 | 3.5 | 15.7 | 13.2 | 39.41 | 22.8 | 17.2 | 8 | 7.2 | 1.7 | 12.9 | 19.4 | 23.3 | 23.5 | 11.6 | 23.5 | 36.31 | 38.51 | 31.9 | 33.91 | 35.7 | 0 | 37.5 | 16.6
WDUB | 22.4 | 31.8 | 22.8 | 32.7 | 26.1 | 35.5 | 11.4 | 30.7 | 38.9 | 16.9 | 43.3 | 8.4 | 37.3 | 27.3 | 32.3 | 1.6 | 29.4 | 24.2 | 19 | 34.4 | 14.3 | 34 | 21.8 | 24.3 | 46.31 | 29.8 | 28.3 | 45.5 | 30.3 | 39.2 | 50.4 | 30.5 | 30.2 | 34.7 | 25.9 | 14 | 43.21 | 45.41 | 17.2 | 40.81 | 21 | 37.5 | 0 | 23.6
WOAK | 1.6 | 8.3 | 1.9 | 9.1 | 5.2 | 12 | 12.2 | 7.2 | 15.3 | 6.6 | 22.4 | 15.2 | 13.7 | 6.4 | 11.5 | 25.2 | 5.8 | 25 | 4.5 | 10.8 | 15 | 13.2 | 1.8 | 3.5 | 22.71 | 6.2 | 7.5 | 24.6 | 9.4 | 18.4 | 29.5 | 9.7 | 6.7 | 13.8 | 5 | 9.6 | 19.61 | 21.81 | 18 | 17.21 | 21.8 | 16.6 | 23.6 | 0

## Road Distance
TRIP LENGTH (IN ROAD MILES)
ENTRY STATION
EXIT STA. | 12TH | 16TH | 19TH | 24TH | ASHB | BALB | BAYF | CIVC | COLM | COLS | CONC | CVLY | DALY | DBRK | DELN | DUBL | EMBR | FRMT | FTVL | GLEN | HAYW | LAFY | LAKE | MACR | MLBR | MONT | NBRK | NCON | ORIN | PHIL | PITT | PLZA | POWL | RICH | ROCK | SANL | SBRN | SFIA | SHAY | SSAN | UCTY | WCRK | WDUB | WOAK
12TH | 0 | 12.17 | 0.45 | 12.9 | 3.45 | 15.6 | 12.27 | 11.358 | 18.45 | 6.18 | 21.72 | 15.3 | 17.28 | 4.52 | 9.15 | 25.97 | 10.15 | 26.73 | 3.68 | 14.45 | 15.47 | 12.38 | 0.68 | 1.7 | 24.03 | 10.32 | 5.02 | 23.55 | 8.53 | 17.82 | 29.42 | 7.23 | 10.87 | 11.25 | 3.12 | 9.35 | 21.12 | 22.88 | 18.55 | 20.15 | 22.62 | 16.3 | 24.8 | 1.4
16TH | 12.17 | 0 | 12.02 | 0.93 | 13.08 | 3.63 | 24.37 | 1.08 | 6.48 | 18.28 | 32.22 | 27.4 | 5.32 | 13.88 | 17.32 | 38.07 | 2.42 | 38.83 | 15.78 | 2.48 | 27.57 | 22.88 | 12.78 | 11.93 | 12.97 | 2.05 | 13.8 | 34.05 | 19.03 | 28.32 | 39.92 | 15.57 | 1.5 | 19.42 | 13.28 | 21.45 | 10.05 | 11.82 | 30.65 | 8.18 | 34.72 | 26.8 | 36.9 | 10.9
19TH | 0.45 | 12.02 | 0 | 12.75 | 3 | 15.45 | 12.35 | 11.2 | 18.3 | 6.27 | 21.27 | 15.38 | 17.13 | 4.07 | 8.8 | 26.05 | 10 | 26.82 | 3.77 | 14.3 | 15.55 | 11.93 | 1.03 | 1.25 | 23.88 | 10.17 | 4.67 | 23.1 | 8.08 | 17.37 | 28.97 | 6.88 | 10.72 | 10.9 | 2.67 | 9.43 | 20.97 | 22.73 | 18.63 | 20 | 22.7 | 15.85 | 24.88 | 1.72
24TH | 12.9 | 0.93 | 12.75 | 0 | 13.82 | 2.83 | 25.1 | 2.02 | 5.55 | 19.02 | 32.95 | 28.13 | 4.52 | 14.62 | 18.05 | 38.8 | 3.35 | 39.57 | 16.52 | 1.62 | 28.3 | 23.62 | 13.52 | 12.67 | 12.17 | 2.98 | 14.53 | 34.78 | 19.77 | 29.05 | 40.65 | 16.3 | 2.43 | 20.15 | 14.02 | 22.18 | 9.25 | 11.02 | 31.38 | 7.25 | 35.45 | 27.53 | 37.63 | 11.63
ASHB | 3.45 | 13.08 | 3 | 13.82 | 0 | 16.52 | 15.02 | 12.27 | 19.37 | 8.87 | 19.67 | 18.05 | 18.2 | 1.17 | 6 | 28.72 | 11.07 | 29.48 | 6.43 | 15.37 | 18.22 | 10.33 | 3.98 | 1.75 | 24.95 | 11.23 | 1.82 | 21.5 | 6.48 | 15.77 | 27.37 | 4.08 | 11.78 | 8.23 | 1.2 | 12.1 | 22.03 | 23.8 | 21.3 | 21.07 | 25.37 | 14.25 | 27.55 | 3.85
BALB | 15.6 | 3.63 | 15.45 | 2.83 | 16.52 | 0 | 27.8 | 4.72 | 2.85 | 21.72 | 35.65 | 30.83 | 1.75 | 17.32 | 20.75 | 41.5 | 6.05 | 41.08 | 19.22 | 1.22 | 31 | 26.32 | 16.22 | 15.37 | 10.48 | 5.68 | 17.23 | 37.48 | 22.47 | 31.75 | 43.35 | 19 | 5.13 | 22.85 | 16.72 | 24.88 | 7.13 | 9.4 | 33.47 | 4.55 | 37.2 | 30.23 | 40.33 | 14.33
BAYF | 12.27 | 24.37 | 12.35 | 25.1 | 15.02 | 27.8 | 0 | 23.55 | 30.65 | 6.28 | 29.45 | 3.23 | 29.48 | 16.02 | 20.95 | 14.17 | 22.35 | 14.6 | 8.65 | 26.65 | 3.33 | 20.12 | 11.65 | 13.43 | 24.87 | 22.52 | 16.77 | 31.28 | 16.27 | 25.55 | 37.15 | 19.03 | 23.07 | 23.18 | 14.02 | 2.98 | 28.08 | 25.82 | 6.42 | 30.72 | 10.48 | 23.9 | 13 | 13.67
CIVC | 11.358 | 1.08 | 11.2 | 2.02 | 12.27 | 4.72 | 23.55 | 0 | 7.57 | 17.47 | 31.4 | 26.58 | 6.4 | 13.07 | 16.5 | 37.25 | 1.4 | 38.02 | 14.97 | 3.57 | 26.75 | 22.07 | 11.97 | 11.12 | 13.75 | 1.03 | 12.98 | 33.23 | 18.22 | 27.5 | 39.1 | 14.75 | 0.48 | 18.6 | 12.47 | 20.63 | 10.83 | 12.6 | 29.83 | 9.27 | 33.9 | 25.98 | 36.08 | 10.08
COLM | 18.45 | 6.48 | 18.3 | 5.55 | 19.37 | 2.85 | 30.65 | 7.57 | 0 | 24.57 | 38.5 | 32.88 | 1.57 | 20.17 | 23.6 | 43.55 | 8.9 | 38.62 | 22.07 | 4 | 31.12 | 29.17 | 19.07 | 18.22 | 8.02 | 8.53 | 20.08 | 40.33 | 25.32 | 34.6 | 46.2 | 21.85 | 7.98 | 25.7 | 19.57 | 27.73 | 4.67 | 6.93 | 31 | 2.03 | 34.73 | 33.08 | 42.38 | 17.18
COLS | 6.18 | 18.28 | 6.27 | 19.02 | 8.87 | 21.72 | 6.28 | 17.47 | 24.57 | 0 | 23.68 | 9.32 | 23.4 | 9.87 | 14.8 | 19.98 | 16.27 | 20.75 | 2.57 | 20.57 | 9.48 | 14.35 | 5.57 | 7.35 | 30.15 | 16.43 | 10.62 | 25.52 | 10.5 | 19.78 | 31.38 | 12.88 | 16.98 | 17.03 | 7.87 | 3.37 | 27.23 | 29 | 12.57 | 26.27 | 16.63 | 18.27 | 18.82 | 7.58
CONC | 21.72 | 32.22 | 21.27 | 32.95 | 19.67 | 35.65 | 29.45 | 31.4 | 38.5 | 23.68 | 0 | 27.82 | 37.33 | 19.87 | 23.07 | 24.72 | 30.2 | 39.75 | 22.23 | 34.5 | 29.45 | 9.33 | 22.1 | 20.35 | 44.08 | 30.37 | 20.35 | 2.2 | 13.32 | 4.07 | 7.83 | 21.28 | 30.92 | 25.57 | 18.93 | 26.8 | 41.17 | 42.93 | 31.57 | 40.2 | 35.63 | 5.82 | 23.62 | 22.78
CVLY | 15.3 | 27.4 | 15.38 | 28.13 | 18.05 | 30.83 | 3.23 | 26.58 | 32.88 | 9.32 | 27.82 | 0 | 32.52 | 18.98 | 23.92 | 10.93 | 25.38 | 12.63 | 11.68 | 29.68 | 1.82 | 20.78 | 14.68 | 16.47 | 25.07 | 25.55 | 19.8 | 29.85 | 19.23 | 24.15 | 35.32 | 22.07 | 26.1 | 26.22 | 17.05 | 6.02 | 28.28 | 26.02 | 4.45 | 30.92 | 8.52 | 22.7 | 9.77 | 16.7
DALY | 17.28 | 5.32 | 17.13 | 4.52 | 18.2 | 1.75 | 29.48 | 6.4 | 1.57 | 23.4 | 37.33 | 32.52 | 0 | 19 | 22.43 | 43.18 | 7.73 | 40.1 | 20.9 | 2.97 | 32.6 | 28 | 17.9 | 17.05 | 9.5 | 7.37 | 18.92 | 39.17 | 24.15 | 33.43 | 45.03 | 20.68 | 6.82 | 24.53 | 18.4 | 26.57 | 6.15 | 8.42 | 32.48 | 3.57 | 26.22 | 31.92 | 42.02 | 16.02
DBRK | 4.52 | 13.88 | 4.07 | 14.62 | 1.17 | 17.32 | 16.02 | 13.07 | 20.17 | 9.87 | 19.87 | 18.98 | 19 | 0 | 5 | 29.65 | 11.87 | 30.48 | 7.43 | 16.17 | 19.22 | 10.53 | 5 | 2.82 | 25.75 | 12.03 | 1.02 | 21.7 | 6.68 | 15.97 | 27.57 | 3.15 | 12.58 | 7.37 | 2 | 13.1 | 22.83 | 24.6 | 22.3 | 21.87 | 26.37 | 14.45 | 28.48 | 4.92
DELN | 9.15 | 17.32 | 8.8 | 18.05 | 6 | 20.75 | 20.95 | 16.5 | 23.6 | 14.8 | 23.07 | 23.92 | 22.43 | 5 | 0 | 34.58 | 15.3 | 35.42 | 12.37 | 19.6 | 24.15 | 13.73 | 9.83 | 7.65 | 29.18 | 15.47 | 4.18 | 24.9 | 10.28 | 19.17 | 30.77 | 1.92 | 16.02 | 2.5 | 6.93 | 18.03 | 26.27 | 28.03 | 27.23 | 25.3 | 31.3 | 17.65 | 33.42 | 8.75
DUBL | 25.97 | 38.07 | 26.05 | 38.8 | 28.72 | 41.5 | 14.17 | 37.25 | 43.55 | 19.98 | 24.72 | 10.93 | 43.18 | 29.65 | 34.58 | 0 | 36.05 | 18.42 | 22.35 | 40.35 | 12.5 | 22.38 | 25.35 | 27.13 | 35.73 | 36.22 | 30.47 | 26.75 | 26.37 | 21.05 | 32.22 | 32.73 | 36.77 | 36.88 | 27.72 | 16.68 | 38.95 | 36.68 | 14.62 | 41.58 | 18.68 | 19.6 | 1.17 | 27.37
EMBR | 10.15 | 2.42 | 10 | 3.35 | 11.07 | 6.05 | 22.35 | 1.4 | 8.9 | 16.27 | 30.2 | 25.38 | 7.73 | 11.87 | 15.3 | 36.05 | 0 | 36.82 | 13.77 | 4.9 | 25.55 | 20.87 | 10.77 | 9.92 | 14.58 | 0.37 | 11.78 | 32.03 | 17.02 | 26.3 | 37.9 | 13.55 | 0.92 | 17.4 | 11.27 | 19.43 | 11.67 | 13.43 | 28.63 | 10.6 | 32.7 | 24.78 | 34.88 | 8.88
FRMT | 26.73 | 38.83 | 26.82 | 39.57 | 29.48 | 41.08 | 14.6 | 38.02 | 38.62 | 20.75 | 39.75 | 12.63 | 40.1 | 30.48 | 35.42 | 18.42 | 36.82 | 0 | 23.12 | 41.12 | 11.4 | 32.77 | 26.12 | 27.9 | 30.8 | 36.98 | 31.23 | 41.78 | 30.73 | 36.08 | 47.25 | 33.5 | 37.53 | 37.65 | 28.48 | 17.45 | 34.02 | 31.75 | 8.32 | 36.65 | 4.15 | 34.63 | 18.65 | 28.13
FTVL | 3.68 | 15.78 | 3.77 | 16.52 | 6.43 | 19.22 | 8.65 | 14.97 | 22.07 | 2.57 | 22.23 | 11.68 | 20.9 | 7.43 | 12.37 | 22.35 | 13.77 | 23.12 | 0 | 18.07 | 11.85 | 12.9 | 3.07 | 4.85 | 27.65 | 13.93 | 8.18 | 24.07 | 9.05 | 18.33 | 29.93 | 10.45 | 14.48 | 14.6 | 5.43 | 5.73 | 24.73 | 26.5 | 14.93 | 23.77 | 19 | 16.82 | 21.18 | 5.08
GLEN | 14.45 | 2.48 | 14.3 | 1.62 | 15.37 | 1.22 | 26.65 | 3.57 | 4 | 20.57 | 34.5 | 29.68 | 2.97 | 16.17 | 19.6 | 40.35 | 4.9 | 41.12 | 18.07 | 0 | 29.85 | 25.17 | 15.07 | 14.22 | 11.63 | 4.53 | 16.08 | 36.33 | 21.32 | 30.6 | 42.2 | 17.85 | 3.98 | 21.7 | 15.57 | 23.73 | 8.28 | 10.55 | 32.93 | 5.7 | 37 | 29.08 | 39.18 | 13.18
HAYW | 15.47 | 27.57 | 15.55 | 28.3 | 18.22 | 31 | 3.33 | 26.75 | 31.12 | 9.48 | 29.45 | 1.82 | 32.6 | 19.22 | 24.15 | 12.5 | 25.55 | 11.4 | 11.85 | 29.85 | 0 | 21.85 | 14.85 | 16.63 | 23.3 | 25.72 | 19.97 | 31.48 | 19.47 | 25.78 | 36.95 | 22.23 | 26.27 | 26.38 | 17.22 | 6.18 | 26.52 | 24.25 | 3.22 | 29.15 | 7.28 | 24.33 | 11.3 | 16.87
LAFY | 12.38 | 22.88 | 11.93 | 23.62 | 10.33 | 26.32 | 20.12 | 22.07 | 29.17 | 14.35 | 9.33 | 20.78 | 28 | 10.53 | 13.73 | 22.38 | 20.87 | 32.77 | 12.9 | 25.17 | 21.85 | 0 | 12.77 | 11.02 | 34.75 | 21.03 | 11.02 | 11.17 | 3.98 | 5.43 | 17.03 | 11.95 | 21.58 | 16.23 | 9.6 | 17.47 | 31.83 | 33.6 | 24.58 | 30.87 | 28.65 | 3.92 | 21.28 | 13.45
LAKE | 0.68 | 12.78 | 1.03 | 13.52 | 3.98 | 16.22 | 11.65 | 11.97 | 19.07 | 5.57 | 22.1 | 14.68 | 17.9 | 5 | 9.83 | 25.35 | 10.77 | 26.12 | 3.07 | 15.07 | 14.85 | 12.77 | 0 | 2.23 | 24.65 | 10.93 | 5.7 | 23.93 | 8.92 | 18.2 | 29.8 | 7.92 | 11.48 | 11.93 | 3.5 | 8.73 | 21.73 | 23.5 | 17.93 | 20.77 | 22 | 16.68 | 24.18 | 2.02
MACR | 1.7 | 11.93 | 1.25 | 12.67 | 1.75 | 15.37 | 13.43 | 11.12 | 18.22 | 7.35 | 20.35 | 16.47 | 17.05 | 2.82 | 7.65 | 27.13 | 9.92 | 27.9 | 4.85 | 14.22 | 16.63 | 11.02 | 2.23 | 0 | 23.8 | 10.08 | 3.47 | 22.18 | 7.17 | 16.45 | 28.05 | 5.73 | 10.63 | 9.82 | 1.42 | 10.52 | 20.88 | 22.65 | 19.72 | 19.92 | 23.78 | 14.93 | 25.97 | 2.5
MLBR | 24.03 | 12.97 | 23.88 | 12.17 | 24.95 | 10.48 | 24.87 | 13.75 | 8.02 | 30.15 | 44.08 | 25.07 | 9.5 | 25.75 | 29.18 | 35.73 | 14.58 | 30.8 | 27.65 | 11.63 | 23.3 | 34.75 | 24.65 | 23.8 | 0 | 14.27 | 25.67 | 45.92 | 30.9 | 40.18 | 51.78 | 27.43 | 13.9 | 31.28 | 25.15 | 27.48 | 3.48 | 1.27 | 23.18 | 6.05 | 26.92 | 38.67 | 34.57 | 22.77
MONT | 10.32 | 2.05 | 10.17 | 2.98 | 11.23 | 5.68 | 22.52 | 1.03 | 8.53 | 16.43 | 30.37 | 25.55 | 7.37 | 12.03 | 15.47 | 36.22 | 0.37 | 36.98 | 13.93 | 4.53 | 25.72 | 21.03 | 10.93 | 10.08 | 14.27 | 0 | 11.95 | 32.2 | 17.18 | 26.47 | 38.07 | 13.72 | 0.55 | 17.57 | 11.43 | 19.6 | 11.35 | 13.12 | 28.8 | 10.23 | 32.87 | 24.95 | 35.05 | 9.05
NBRK | 5.02 | 13.8 | 4.67 | 14.53 | 1.82 | 17.23 | 16.77 | 12.98 | 20.08 | 10.62 | 20.35 | 19.8 | 18.92 | 1.02 | 4.18 | 30.47 | 11.78 | 31.23 | 8.18 | 16.08 | 19.97 | 11.02 | 5.7 | 3.47 | 25.67 | 11.95 | 0 | 22.18 | 7.57 | 16.45 | 28.05 | 2.33 | 12.5 | 6.55 | 2.82 | 13.85 | 22.75 | 24.52 | 23.05 | 21.78 | 27.12 | 14.93 | 29.3 | 5.02
NCON | 23.55 | 34.05 | 23.1 | 34.78 | 21.5 | 37.48 | 31.28 | 33.23 | 40.33 | 25.52 | 2.2 | 29.85 | 39.17 | 21.7 | 24.9 | 26.75 | 32.03 | 41.78 | 24.07 | 36.33 | 31.48 | 11.17 | 23.93 | 22.18 | 45.92 | 32.2 | 22.18 | 0 | 15.15 | 5.9 | 5.87 | 23.12 | 32.75 | 25.53 | 20.77 | 28.63 | 43 | 44.77 | 33.6 | 42.03 | 37.67 | 7.65 | 25.65 | 24.62
ORIN | 8.53 | 19.03 | 8.08 | 19.77 | 6.48 | 22.47 | 16.27 | 18.22 | 25.32 | 10.5 | 13.32 | 19.23 | 24.15 | 6.68 | 10.28 | 26.37 | 17.02 | 30.73 | 9.05 | 21.32 | 19.47 | 3.98 | 8.92 | 7.17 | 30.9 | 17.18 | 7.57 | 15.15 | 0 | 9.42 | 21.02 | 8.5 | 17.73 | 12.78 | 5.75 | 13.62 | 27.98 | 29.75 | 22.55 | 27.02 | 26.62 | 7.9 | 25.27 | 9.6
PHIL | 17.82 | 28.32 | 17.37 | 29.05 | 15.77 | 31.75 | 25.55 | 27.5 | 34.6 | 19.78 | 4.07 | 24.15 | 33.43 | 15.97 | 19.17 | 21.05 | 26.3 | 36.08 | 18.33 | 30.6 | 25.78 | 5.43 | 18.2 | 16.45 | 40.18 | 26.47 | 16.45 | 5.9 | 9.42 | 0 | 11.77 | 17.38 | 27.02 | 21.67 | 15.03 | 22.9 | 37.27 | 39.03 | 27.9 | 36.6 | 31.97 | 1.85 | 19.95 | 18.88
PITT | 29.42 | 39.92 | 28.97 | 40.65 | 27.37 | 43.35 | 37.15 | 39.1 | 46.2 | 31.38 | 7.83 | 35.32 | 45.03 | 27.57 | 30.77 | 32.22 | 37.9 | 47.25 | 29.93 | 42.2 | 36.95 | 17.03 | 29.8 | 28.05 | 51.78 | 38.07 | 28.05 | 5.87 | 21.02 | 11.77 | 0 | 28.98 | 38.62 | 31.2 | 26.63 | 34.5 | 48.87 | 50.63 | 39.07 | 47.9 | 43.13 | 13.45 | 31.12 | 30.48
PLZA | 7.23 | 15.57 | 6.88 | 16.3 | 4.08 | 19 | 19.03 | 14.75 | 21.85 | 12.88 | 21.28 | 22.07 | 20.68 | 3.15 | 1.92 | 32.73 | 13.55 | 33.5 | 10.45 | 17.85 | 22.23 | 11.95 | 7.92 | 5.73 | 27.43 | 13.72 | 2.33 | 23.12 | 8.5 | 17.38 | 28.98 | 0 | 14.27 | 4.42 | 5.08 | 16.12 | 24.52 | 26.28 | 25.32 | 23.55 | 29.38 | 15.87 | 31.57 | 6.9
POWL | 10.87 | 1.5 | 10.72 | 2.43 | 11.78 | 5.13 | 23.07 | 0.48 | 7.98 | 16.98 | 30.92 | 26.1 | 6.82 | 12.58 | 16.02 | 36.77 | 0.92 | 37.53 | 14.48 | 3.98 | 26.27 | 21.58 | 11.48 | 10.63 | 13.87 | 0.55 | 12.5 | 32.75 | 17.73 | 27.02 | 38.62 | 14.27 | 0 | 18.12 | 11.98 | 20.15 | 10.95 | 12.72 | 29.35 | 9.68 | 33.42 | 25.5 | 35.6 | 9.6
RICH | 11.25 | 19.42 | 10.9 | 20.15 | 8.23 | 22.85 | 23.18 | 18.6 | 25.7 | 17.03 | 25.57 | 26.22 | 24.53 | 7.37 | 2.5 | 36.88 | 17.4 | 37.65 | 14.6 | 21.7 | 26.38 | 16.23 | 11.93 | 9.82 | 31.28 | 17.57 | 6.55 | 25.53 | 12.78 | 21.67 | 31.2 | 4.42 | 18.12 | 0 | 9.3 | 20.27 | 28.37 | 30.13 | 29.47 | 27.4 | 33.53 | 20.15 | 35.72 | 10.85
ROCK | 3.12 | 13.28 | 2.67 | 14.02 | 1.2 | 16.72 | 14.02 | 12.47 | 19.57 | 7.87 | 18.93 | 17.05 | 18.4 | 2 | 6.93 | 27.72 | 11.27 | 28.48 | 5.43 | 15.57 | 17.22 | 9.6 | 3.5 | 1.42 | 25.15 | 11.43 | 2.82 | 20.77 | 5.75 | 15.03 | 26.63 | 5.08 | 11.98 | 9.3 | 0 | 11.1 | 22.23 | 24 | 20.3 | 21.27 | 24.37 | 13.52 | 26.55 | 3.85
SANL | 9.35 | 21.45 | 9.43 | 22.18 | 12.1 | 24.88 | 2.98 | 20.63 | 27.73 | 3.37 | 26.8 | 6.02 | 26.57 | 13.1 | 18.03 | 16.68 | 19.43 | 17.45 | 5.73 | 23.73 | 6.18 | 17.47 | 8.73 | 10.52 | 27.48 | 19.6 | 13.85 | 28.63 | 13.62 | 22.9 | 34.5 | 16.12 | 20.15 | 20.27 | 11.1 | 0 | 30.4 | 28.43 | 9.27 | 29.43 | 13.33 | 21.38 | 15.52 | 10.75
SBRN | 21.12 | 10.05 | 20.97 | 9.25 | 22.03 | 7.13 | 28.08 | 10.83 | 4.67 | 27.23 | 41.17 | 28.28 | 6.15 | 22.83 | 26.27 | 38.95 | 11.67 | 34.02 | 24.73 | 8.28 | 26.52 | 31.83 | 21.73 | 20.88 | 3.48 | 11.35 | 22.75 | 43 | 27.98 | 37.27 | 48.87 | 24.52 | 10.95 | 28.37 | 22.23 | 30.4 | 0 | 2.33 | 26.4 | 2.7 | 30.13 | 35.75 | 37.78 | 19.85
SFIA | 22.88 | 11.82 | 22.73 | 11.02 | 23.8 | 9.4 | 25.82 | 12.6 | 6.93 | 29 | 42.93 | 26.02 | 8.42 | 24.6 | 28.03 | 36.68 | 13.43 | 31.75 | 26.5 | 10.55 | 24.25 | 33.6 | 23.5 | 22.65 | 1.27 | 13.12 | 24.52 | 44.77 | 29.75 | 39.03 | 50.63 | 26.28 | 12.72 | 30.13 | 24 | 28.43 | 2.33 | 0 | 24.13 | 4.97 | 27.87 | 37.52 | 35.52 | 21.62
SHAY | 18.55 | 30.65 | 18.63 | 31.38 | 21.3 | 33.47 | 6.42 | 29.83 | 31 | 12.57 | 31.57 | 4.45 | 32.48 | 22.3 | 27.23 | 14.62 | 28.63 | 8.32 | 14.93 | 32.93 | 3.22 | 24.58 | 17.93 | 19.72 | 23.18 | 28.8 | 23.05 | 33.6 | 22.55 | 27.9 | 39.07 | 25.32 | 29.35 | 29.47 | 20.3 | 9.27 | 26.4 | 24.13 | 0 | 29.03 | 4.2 | 26.45 | 13.45 | 19.95
SSAN | 20.15 | 8.18 | 20 | 7.25 | 21.07 | 4.55 | 30.72 | 9.27 | 2.03 | 26.27 | 40.2 | 30.92 | 3.57 | 21.87 | 25.3 | 41.58 | 10.6 | 36.65 | 23.77 | 5.7 | 29.15 | 30.87 | 20.77 | 19.92 | 6.05 | 10.23 | 21.78 | 42.03 | 27.02 | 36.6 | 47.9 | 23.55 | 9.68 | 27.4 | 21.27 | 29.43 | 2.7 | 4.97 | 29.03 | 0 | 32.77 | 34.78 | 40.42 | 18.88
UCTY | 22.62 | 34.72 | 22.7 | 35.45 | 25.37 | 37.2 | 10.48 | 33.9 | 34.73 | 16.63 | 35.63 | 8.52 | 26.22 | 26.37 | 31.3 | 18.68 | 32.7 | 4.15 | 19 | 37 | 7.28 | 28.65 | 22 | 23.78 | 26.92 | 32.87 | 27.12 | 37.67 | 26.62 | 31.97 | 43.13 | 29.38 | 33.42 | 33.53 | 24.37 | 13.33 | 30.13 | 27.87 | 4.2 | 32.77 | 0 | 30.52 | 17.52 | 24.02
WCRK | 16.3 | 26.8 | 15.85 | 27.53 | 14.25 | 30.23 | 23.9 | 25.98 | 33.08 | 18.27 | 5.82 | 22.7 | 31.92 | 14.45 | 17.65 | 19.6 | 24.78 | 34.63 | 16.82 | 29.08 | 24.33 | 3.92 | 16.68 | 14.93 | 38.67 | 24.95 | 14.93 | 7.65 | 7.9 | 1.85 | 13.45 | 15.87 | 25.5 | 20.15 | 13.52 | 21.38 | 35.75 | 37.52 | 26.45 | 34.78 | 30.52 | 0 | 18.5 | 17.37
WDUB | 24.8 | 36.9 | 24.88 | 37.63 | 27.55 | 40.33 | 13 | 36.08 | 42.38 | 18.82 | 23.62 | 9.77 | 42.02 | 28.48 | 33.42 | 1.17 | 34.88 | 18.65 | 21.18 | 39.18 | 11.3 | 21.28 | 24.18 | 25.97 | 34.57 | 35.05 | 29.3 | 25.65 | 25.27 | 19.95 | 31.12 | 31.57 | 35.6 | 35.72 | 26.55 | 15.52 | 37.78 | 35.52 | 13.45 | 40.42 | 17.52 | 18.5 | 0 | 26.2
WOAK | 1.4 | 10.9 | 1.72 | 11.63 | 3.85 | 14.33 | 13.67 | 10.08 | 17.18 | 7.58 | 22.78 | 16.7 | 16.02 | 4.92 | 8.75 | 27.37 | 8.88 | 28.13 | 5.08 | 13.18 | 16.87 | 13.45 | 2.02 | 2.5 | 22.77 | 9.05 | 5.02 | 24.62 | 9.6 | 18.88 | 30.48 | 6.9 | 9.6 | 10.85 | 3.85 | 10.75 | 19.85 | 21.62 | 19.95 | 18.88 | 24.02 | 17.37 | 26.2 | 0